## Sheet1
Parametric Equalizer BOM

Parametric stage:

Type	Part	Value	Package / reference	Number	Notes
Resistor	R1	100k	0603	1	Only for the first filter in a series
Capacitor	C1	1u	0603	1	Only for the first filter in a series, ceramic
Resistor	R2, R4	8k2	0603	2
Resistor	R3, R5	1k8	0603	2
IC	U1, U2, U3	TL072	SO8	3	TL082 and other pin-compatible op-amps are also OK
Resistor	R6, R8	1k	0603	2
Resistor	R7	1k1	0603	1	Can be replaced by two 2k2 stacked (in parallel)
Resistor	R9, R10	2k2	0603	2
Resistor	R11, R14	39	0603	2
Resistor	R12, R16	10k	0603	2
Resistor	R13. R15	12k	0603	2
Capacitor	C11, C12	1n5	0603	2	Ceramic
Capacitor	C2 to C10	100n	0603	9	Ceramic
Capacitor	C13, C14, C15	10u	1206	3	Caramic
Potentiometer	P1	10k lin	PTV112-4220A-B103	1	Center detent. PTV112-3220A-B103 (with bushing) recommended for front pannel assembly
Potentiometer	P2, P3	10k log	PTV112-4420A-A103	2	PTV112-3420A-A103 (with bushing) recommended for front pannel assembly
Connector	J1	2x5 pin header	Pitch 2.54mm ~ 0.1”	1	Optional, for Eurorack
TOTAL PARTS:				38

Shelves / Baxandall stage:

Type		Value	Package / reference	Number	Notes
Resistor	R1	100k	0603	1	Only for the first filter in a series
Capacitor	C1	1u	0603	1	Only for the first filter in a series, ceramic
Resistor	R2, R4	8k2	0603	2
Resistor	R3, R5	1k8	0603	2
IC	U1, U2	TL072	SO8	2	TL082 and other pin-compatible op-amps are also OK
Resistor	X1 or X2	1k6	0603	1
Capacitor	X2	270n	0603	1	For low-end filter only
Capacitor	X1	7n5	0603	1	For top-end filter only
Capacitor	C2, C3, C4, C8, C9, C10	100n	0603	6	Ceramic
Capacitor	C13, C14, C15	10u	1206	3	Ceramic
Potentiometer	P1	10k lin	PTV112-4220A-B103	1	Center detent. PTV112-3220A-B103 (with bushing) recommended for front pannel assembly
Potentiometer	P2	10k log	PTV112-4420A-A103	1	PTV112-3420A-A103 (with bushing) recommended for front pannel assembly
Connector	J1	2x5 pin header	Pitch 2.54mm ~ 0.1”	1	Optional, for Eurorack
TOTAL PARTS:				23

Recommended knob:			Davies Molding #1101

More information on the website:			https://damien.douxchamps.net/elec/param_eq/